## Power Budget
Front-Arm-Subsystem-PowerBudget
Team Number: | 202
Project Name: | S.C.O.U.T.S
Team Member Name: | Caleb Yuen
Version: | 1
A. List ALL major components (active devices, integrated circuits, etc.) except for power sources, voltage regulators, resistors, capacitors, or passive elements
All Major Components | Component Name | Part Number | Supply Voltage Range | Qty. | Absolute Maximum Current (mA) | Total Current (mA) | Unit
| Stepper Motor |  | +10.8V | 1 | 2500 | 2500 | mA
| DRV8434S (motor driver) | DRV8434S | 3.3V logic / VM | 1 | 10 | 10 | mA
| ESP32-S3-WROOM-1 | ESP32-S3-WROOM-1 | 3.3V | 1 | 500 | 500 | mA
| LM22678 (5V regulator) | LM22678 | 4.5-42V | 1 | 1000 | 1000 | mA
| LM2651 (3.3V regulator) | LM2651 | 4-14V | 1 | 1500 | 1500 | mA
+10.8V Power Rail | Component Name | Part Number | Supply Voltage Range | Qty. | Absolute Maximum Current (mA) | Total Current (mA) | Unit
| Stepper Motor |  | +10.8 V | 1 | 2500 | 2500 | mA
| LM22678 input | LM22678 | 4.5-42V | 1 | 700 | 700 | mA
[6 empty] | 0 | mA
|  |  | Subtotal |  |  | 3200 | mA
|  |  | Safety Margin |  |  | 25%
|  |  | Total Current Required on +10.8V Rail |  |  | 4000 | mA
Regulator | Battery Pack | BL5000C21703S2PFTM106IBC2NN | 10.8V nominal | 1 | 8000 | 8000 | mA
| Total Remaining Current Available on +10.8V Rail |  |  |  |  | 4000 | mA
+5V Power Rail | Component Name | Part Number | Supply Voltage Range | Qty. | Absolute Maximum Current (mA) | Total Current (mA) | Unit
| LM2651 (3.3V regulator) | LM2651 | 4-14V | 1 | 600 | 600 | mA
mA
[6 empty] | 0 | mA
|  |  | Subtotal |  |  | 600 | mA
|  |  | Safety Margin |  |  | 25%
|  |  | Total Current Required on +5V Rail |  |  | 750 | mA
Regulator | +5V Regulator | LM22678 | 4.5-42V | 1 | 5000 | 5000 | mA
| Total Remaining Current Available on +5V Rail |  |  |  |  | 4250 | mA
+3.3V Power Rail | Component Name | Part Number | Supply Voltage Range | Qty. | Absolute Maximum Current (mA) | Total Current (mA) | Unit
| DRV8434S (motor driver) | DRV8434S | 3.3 V- VM | 1 | 10 | 10 | mA
| ESP32-S3-WROOM-1 | ESP32-S3-WROOM-1 | 3.3V | 1 | 500 | 500 | mA
|  |  | Subtotal |  |  | 510 | mA
|  |  | Safety Margin |  |  | 25%
|  |  | Total Current Required on +3.3V Rail |  |  | 637.5 | mA
Regulator | +3.3V Regulator | LM2651 | 4-14V | 1 | 1500 | 1500 | mA
| Total Remaining Current Available on 3.3V Rail |  |  |  |  | 862.5 | mA
External Power Source 1 | Component Name | Part Number | Supply Voltage Range | Output Voltage | Absolute Maximum Current (mA) | Total Current (mA) | Unit
Battery Pack | Battery Pack | BL5000C21703S2PFTM106IBC2NN | 10.8 V nominal | 10.8V | 8000 | 8000 | mA
Total Remaining Current Available on External Power Source 1 | [5 empty] | 8000 | mA
External Power Source 2 | Component Name | Part Number | Supply Voltage Range | Output Voltage | Absolute Maximum Current (mA) | Total Current (mA) | Unit
| Total Remaining Current Available on External Power Source 2 |  |  |  |  | 0 | mA
Calculated Battery Life
| Component Name | Part Number | Supply Voltage Range |  | Capacity (mAh) | Required By Regulators
| Battery Pack | BL5000C21703S2PFTM106IBC2NN | 10.8 V nominal | 10.8V | 10000 | 4000
[5 empty] | Battery Life | 2.5 | hours
Notes:
External Supply Voltage should be determined by the dropout voltage for highest-voltage regulator (e.g., +14V for a +12V regulator).
If you have multiple units in your design (e.g., a base unit and remote unit) then you need a separate power budget for each unit
Note on F8: For inductive loads (e.g., motors, solenoids) this is often called "stall current" on the data sheet